## Sheet1
Sugar Syrup Calculations
SUGAR MIXING CALCULATION
Dry sugar to water mixing calculation (weight & volume) - US Gallon index
Change number in the red box and the numbers in the black boxes will change automatically
1000 | US gallons of 65% syrup is equal to |  |  | 6553.9642 | pounds of sugar and |  | 464 | US gallons of water
3785.41 | litres of 65% syrup is equal to |  |  | 3236.5255 | Kgs of sugar and |  | 1756.4302 | litres of water
832.6738 | Imp gallons of 65% syrup is equal to |  |  | 6553.9642 | pounds of sugar and |  | 366.3765 | Imp gallons of water
Dry sugar to water mixing calculation (weight & volume) - Metric Litre index
Change number in the red box and the numbers in the black boxes will change automatically
1000 | US gallons of 65% syrup is equal to |  |  | 6553.9469 | pounds of sugar and |  | 464.09 | US gallons of water
3785.4 | litres of 65% syrup is equal to |  |  | 3236.517 | Kgs of sugar and |  | 1756.4256 | litres of water
832.6881 | Imp gallons of 65% syrup is equal to |  |  | 6553.9469 | pounds of sugar and |  | 366.3755 | Imp gallons of water
Dry sugar to water mixing calculation (weight & volume) - Imperial Gallon index
1000.0143 | US gallons of 65% syrup is equal to |  |  | 6554.0408 | pounds of sugar and |  | 464.0066 | US gallons of water
3785.4542 | litres of 65% syrup is equal to |  |  | 3236.5633 | Kgs of sugar and |  | 1756.4507 | litres of water
832.7 | Imp gallons of 65% syrup is equal to |  |  | 6554.0408 | pounds of sugar and |  | 366.3807 | Imp gallons of water
DILUTION CALCULATION
77% sugar syrup to 67% sugar syrup dilution calculation - US Gallon index
Change number in the red box and the numbers in the black boxes will change automatically
1000 | US Gallons of 77% syrup is equal to |  |  | 1277.6239 | US gallons of 67% sugar syrup by adding |  |  |  | 222.2023 | US gallons of water
3785.41 | Litres of 77% syrup is equal to |  |  | 4835.8064 | litres of 67% sugar syrup by adding |  |  |  | 841.0356 | litres of water
832.6903 | Imp gallons of 77% syrup is equal to |  |  | 1063.7497 | Imp gallons of 67% sugar syrup by adding |  |  |  | 185.0056 | Imp gallons of water
|  | [Water L] | [Sugar Kg] | Water needed (L) |  | Solution wt (kg)
|  | 1287.0394 | 4298.7116 | 2128.075 |  | 6426.7866
77% sugar syrup to 67% sugar syrup dilution calculation - Metric Litre index
Change number in the red box and the numbers in the black boxes will change automatically
1000.1057 | US Gallons of 77% syrup is equal to |  |  | 1277.6205 | US gallons of 67% sugar syrup by adding |  |  |  | 222.2017 | US gallons of water
3785.4 | Litres of 77% syrup is equal to |  |  | 4835.7936 | litres of 67% sugar syrup by adding |  |  |  | 841.0334 | litres of water
832.6881 | Imp gallons of 77% syrup is equal to |  |  | 1063.7469 | Imp gallons of 67% sugar syrup by adding |  |  |  | 185.0052 | Imp gallons of water
|  | [Water L] | [Sugar Kg] | Water needed (L) |  | Solution wt (kg)
|  | 1287.036 | 4298.7002 | 2128.0694 |  | 6426.7697
77% sugar syrup to 67% sugar syrup dilution calculation - Imperial Gallon index
Change number in the red box and the numbers in the black boxes will change automatically
1000.12 | US Gallons of 77% syrup is equal to |  |  | 1277.6388 | US gallons of 67% sugar syrup by adding |  |  |  | 222.2049 | US gallons of water
3785.4542 | Litres of 77% syrup is equal to |  |  | 4835.8628 | litres of 67% sugar syrup by adding |  |  |  | 841.0455 | litres of water
832.7 | Imp gallons of 77% syrup is equal to |  |  | 1063.7622 | Imp gallons of 67% sugar syrup by adding |  |  |  | 185.0078 | Imp gallons of water
|  | [Water L] | [Sugar Kg] | Water needed (L) |  | Solution wt (kg)
|  | 1287.0544 | 4298.7618 | 2128.0999 |  | 6426.8617
| Reference: | http://www.beekeeping.com/goodies/conversions_bee.htm
Note: the calculations above are similar to the ones on the reference site above, but not exact.
NB: this spreadsheet calculation is based on the convertion rate of 1 US gal = 3.785 L and 1 Imp gal = 4.546 L